## Maintenance History
Maintenance or Repair Job | Parts Used | Tools or Service | Docs | M# | System | Start | Finish | Cost | Notes
Replaced Stove Fuel Tank Valve | 1/4" Flare fitting, 1/4" NPT nipples (2) and elbow, 1/4" NPT Brass Shut Off Valve (Fuel/Gas/Air Ball) | Flare Tool, Wrenches |  |  | Galley | 2019-11-03 | 2019-11-03 | 20 | Parts from Zoro.com
Installed Raw Water Strainer and 3-Way valves for Flushing | In-Line Strainer, 3/4" Hose Barbs (2), 3/8" 3-Way valve, 1/2" 3-Way Valve, 3/8" Hose Barbs (2), 1/2" Hose Barbs (2), 5/8" Cooling Hose, Garden hose fittings | Various, Hose cutter |  |  | Engine | 2019-06-02 | 2019-09-14 | 50 | For reduction of sediment clogging cooling water outlet; 3-Way valves installed at engine cooling water inlet and outlet for flushing and bypassing water lift muffler
Replaced Magnetic Compass | Ritchie SP-5 Globemaster Compass | Various |  |  | Navigation | 2019-09-01 | 2019-09-07 | 285 | Existing Compass broken - used model found on eBay
Fixed Starboard Forward Safety Line | Fittings, Safety Line | Various |  |  | Safety | 2019-04-10 | 2019-08-30 | 85 | Measured required length (252")
Installed Engine Hour Meter | Hour Meter, Busbar, Wires | Various, Crimper |  |  | Engine | 2018-06-01 | 2019-08-02 | 25 | Installed Busbar for common ignition circuit, installed hour meter on starboard side of engine access
Replaced #2 Battery | Autocraft Marine Battery, M24-3 - Group Size 24M, 800 CCA | Various |  |  | Engine | 2019-08-10 | 2019-08-11 | 92 | Battery was not charging
Repair Forepeak Shelves | Wood screws and washers | Screwdriver, drill |  |  | Cabin | 2018-05-10 | 2019-08-02 | 8 | Added screws for stronger joint, port and starboard: For stowage of spare parts and supplies
Replaced 1.2 HP Outboard Engine Fuel Lines | 1/4" fuel hose, spring clamps | Pliers, Hose cutter |  |  | Engine | 2019-04-03 | 2019-06-02 | 20 | Replaced fuel line from tank to valve and line from valve to carbeurator
Renewed Exhaust System | 1-1/2" Exhaust Hose, Clamps, Anti-Siphon Valve, Insulation Wrap | Various |  |  | Engine | 2019-04-03 | 2019-06-02 | 70 | Acid cleaned 1-1/4" NPT galvenized exhaust pipe and water entry fitting, cleaned water lift muffler, installed anti-siphon valve in cooling water line, replaced exhaust hose, clamps, and insulation
Repaired Built-in Hand Bilge Pump | Whale Pumps Gusher 10 Service Kit Service Kit # AK3714, #12-24 Screw, Marine Epoxy and Silcone Sealant | Various | ü |  | Safety | 2019-05-13 | 2019-05-27 | 60 | Cleaned and repainted, new internal seals and diaphragm from kit installed, required oversized screw for discharge valve (stripped). Need replacement O-Ring for cover
Mount Official Number (NO. 589734) | Fasteners | Received from Signs.com |  |  | Regulatory | 2018-11-12 | 2019-05-13 | 50 | Official number, 3" High, must be permanently affixed to inside as per USCG
Rebuilt Spare Carbeurator #2 | Main Bowl Gasket, Stainless Steel Pin for Float | Ultrasonic Cleaner, various | ü |  | Engine | 2018-05-11 | 2019-04-21 | 10 | #2 Carbeurator - Sent from previous owners, internal parts in good condition (no rebuild kit required, float pin a bit sloppy
Rebuilt Spare Carbeurator #1 | Main Bowl Gasket, 6-32 Brass Screws | Ultrasonic Cleaner, various | ü |  | Engine | 2018-05-11 | 2019-04-19 | 10 | #1 Carbeurator - Originally installed was cleaned, internal parts in good condition (no rebuild kit required
Fixed and repainted Fresh Water Pressure Pump | Vinyl water hose (1/2"), electrical connectors (with heat shrink sleeves), paint | Various | ü |  | Galley | 2019-02-02 | 2019-04-10 | 20 | Small toothed pulley fell off, pump slightly corroded. Fabricated 1 of 4 anchor feet. Tested, repainted, and rewired pump; replaced water lines.
Replaced Cracked Cylinder Head | Cylinder Head, Head Gaskets, Studs, Thermostat housing, Thermostat, JB Weld, Locktite Threadlock | Torque Wrench, 90 Degree Offset Drill, Overhaul Manual, Tap and Die Set | ü | 004 | Engine | 2018-06-01 | 2018-12-23 | 900 | Removed old head, installed new casting and head gaskets, 11 new studs, all new nuts, thermostat housing and gasket, torqued to manual specifications
Overhauled Cooling System | Gaskets, Hoses | Various, Overhaul Manual | ü | 005 | Engine | 2018-07-04 | 2018-11-25 | 80 | Included removal, cleaning, painting water jacket plate and manifold and overhaul of water pump, replacement of hoses
Repainted Engine | Self Etching Primer, High Temperature Bronze Paint (paint specifications included) | Sandblaster, Wire Brushes, Sanders | ü | 006 | Engine | 2018-07-05 | 2018-11-11 | 100 | Engine and parts coated with primer except parts subjected to temperatures over 200 degrees. Two coats of high temperature paint applied.
Replaced Flexible Fuel Line | 5/16" Rubber Fuel Hose, Hose Clamp (2) | Various |  |  | Engine | 2018-11-11 | 2018-11-11 | 10 | Between Fuel Supply Valve and Carburetor
Installed Oil Change Kit | Oil Change Kit (MMI) | Various | ü |  | Engine | 2018-07-17 | 2018-11-11 | 50 | Installed as per MMI Manual
Rebuilt Water Pumps | Back Plate Gasket, Impeller, Flange Gasket, 3/8" to 5/8" Hose Barbs (2), Buna Seals (2) | Various | ü | 003 | Engine | 2018-07-20 | 2018-09-20 | 75 | Circlip, shaft, and bearing in good condition and not replaced.
Battery #2 Checked | None | Automotive Shop |  |  | Electrical | 2018-06-01 | 2018-06-01 | 0 | Tested Advanced Auto: Good Battery
Repaired Main Sail Cover | None | Canvas Repair Shop |  |  | Sails | 2018-06-10 | 2018-07-20 | 130 | Repaired by The Ship's Tailor
Repaired Jib | None | Sail Repair Shop |  |  | Sails | 2018-06-10 | 2018-06-30 | 320 | at Ullman Sails, Deltaville
Repaired 1.2 HP Outboard Gas Tank | JB Weld | Soldering Iron |  |  | Safety | 2018-05-09 | 2018-06-29 | 0 | No cost (used JB Weld on boat)
Installed CO Monitor | CO Monitor, wiring | Various | ü |  | Safety | 2018-05-10 | 2018-05-13 | 100 | West Marine
Cleaned Sails | Oxiclean stain remover | Scrub brush |  |  | Sails | 2018-03-27 | 2018-05-11 | 0 | https://stingysailor.com/2016/09/03/sail-restoration/
Replaced Choke Cable and Knob | Choke Cable Assembly | Various |  |  | Engine | 2018-05-19 | 2018-05-19 | 15 | from Home Depot
Replaced Water Temperature Gauge and Temperature Sender | Water Temperature Gauge, Temperature Sender | Nut Driver, Screwdriver | ü |  | Engine | 2018-05-19 | 2018-05-19 | 70 | Gauge from West Marine, Temperature Sender from MMI and CPP Diesel
Replaced Carburetor Assembly | Spare Carburetor | Wrenches | ü |  | Engine | 2018-05-19 | 2018-05-19 | 100 | Old unit worked, jet probably clogged; needs cleaning - replaced with purchased unit
Installed Remote Start Button | Moisture Sealed Push Button Switch Off/(On) 2 Position, SPST | Various |  |  | Engine | 2018-04-01 | 2018-04-14 | 30 | To enable starting while next to engine
Replaced Fuel Supply Valve | Flare Fittings, Ball Valve | Flare Tool, Wrenches |  |  | Engine | 2018-03-11 | 2018-04-14 | 50 | for fittings from Grainger
Repaired Ignition System | Distributor Cap, Rotor, Ignition Kit, Ignition Coil (See Spare Part Inventory) | Spark and Circuit Tester, Multimeter | ü | 002 | Engine | 2017-12-17 | 2018-05-04 | 200 | for parts and tools at Moyer Marine and Auto Parts Stores (NAPA, Advance Auto)
Replaced Marine Toilet Overboard Valve | 2" Valve, 2" through-hull fittings, 3M Fast Adhesive | Saws-All, Pipe Wrenches, Chisels |  | 001 | Toilet | 2017-11-24 | 2017-12-17 | 500 | for valve fittings from West Marine
Replaced Cabin Light fixtures | Fixtures, LED elements | Various |  |  | Electrical | 2017-11-24 | 2017-12-17 | 200 | for fixtures and LEDs (Go2Marine, Amazon)
Replaced Start Button | Moisture Sealed Push Button Switch Off/(On) 2 Position, SPST | Soldering Iron, Screwdrivers, Pliars |  |  | Engine | 2017-11-24 | 2017-12-03 | 30 | from West Marine (BEP Marine)
|  | Total | [5 empty] | 3745

## Preventative Maintenance
Work Item | Consummables | Tools | System | Sub-System | Hour Meter | Date | Last Done | Cost | Periodicidy | Spring Start-Up | Winter Lay-Up | Notes
Check cork gasket under reversing gear cover | Gasket | Various | Engine | Reversing Gear |  | TBD |  | 0 | Once a year | ü
Clear water from water lift muffler | None | None | Engine | Cooling |  | TBD |  | 0 | Once a year |  | ü | Use 3 way valve to bypass muffler
Fill Fuel Tank | Fuel | None | Engine | Fuel |  | TBD |  | 0 | Once a year |  | ü | Minimizes water condesation
Drain fuel from Carburetor | None | Various | Engine | Fuel |  | TBD |  | 0 | Once a year |  | ü
Checked Engine Oil | None | None | Engine | Lubrication | 5.2 | 2019-11-03 | 2019-04-03 | 0 | Once a month |  |  | Level SAT and oil clear
Engine Acid Flush | Muricatic Acid | None | Engine | Cooling | 4.3 | 2019-09-15 |  | 5 | As needed |  | ü | 5 Gal. Water for 1/3 Gal. Acid
Checked Engine Oil | None | None | Engine | Lubrication | 5.2 | 2019-04-03 | 2018-11-11 | 0 | Once a month
Lubricated Water Pump | Marine Grease | Grease Gun | Engine | Cooling | -15 | 2019-04-03 | 2018-08-28 | 0 | Once a month
Cleaned out Fuel Pump Sediment Bowl | Sediment Screen (as needed) | Various | Engine | Fuel | -20 | 2018-11-11 |  | 10 | Once a year |  | ü | Screen Part # FPMP_10.1_302, 2 remaining on hand
Cleaned Thermostat | Thermostat Housing Gasket, GASK_05_144 | Various | Engine | Cooling | -20 | 2018-11-11 |  | 0 | As needed |  | ü | Replace Thermostat, housing, and gasket
Replaced All Hoses | 5/8" Cooling Hose | Various | Engine | Cooling | -20 | 2018-11-11 |  | 30 | As needed |  |  | Cooling hoses and most clamps replaced
Changed Engine Oil | SAE 30 Oil, 1 Gal. | Oil Extractor Vacuum Pump | Engine | Lubrication | -20 | 2018-11-11 |  | 25 | Change Every 50 Hours or Once a year
Ignition System Prevenative Maintenance | None | Various | Engine | Ignition | -20 | 2018-11-11 |  | 0 | Once a year |  |  | Checked distributor cap, rotor, condenser gap, contact points, coil, spark plugs and gap
Lubricated Water Pump | Marine Grease | Grease Gun | Engine | Cooling | -20 | 2018-08-28 |  | 0 | Once a month
Replaced Water Pump | Impeller | Various | Engine | Cooling | -20 | 2018-08-28 |  | 35 | Change Impeller every 200 Hours
Replaced Fuel Filter | Filter Part #FIL 3110 | Various | Engine | Fuel | -30 | 2018-04-02 |  | 10 | Change every year
*Negative Hour Meter Numbers: Estimated hours ran before meter was installed